## Annex 2
List of items required |  |  | To be filled by the bidder
Item # | Description | Qty. required | Unit Price (USD) | Total Price (USD) | Manufacturer | Model | Country of Origin | Warranty | Delivery Time | Remarks
1 | Supply, install, commission of a Service lift 300 Kg, 3 floors, 2 Stops in line, speed 0.30 m/s, Hinged doors including all required special conditions, civil and electrical works | 2

## Item 1
Item # 1 | Compliance (Yes/No) | Deviations
Service Lifts (Qty.2)
Manufacturer (Please specify)
Model (Please specify)
Country of Origin: USA, Europe or Japan
Certificate of Origin (Please attach it with the offer)
Delivery Time (Please specify)
Unit price (USD)
Total price (USD)
Description of Function
The lift equipments should be a full package service lift and in full conformity with the European Standard EN 81-Part 1 “Safety Rules for the construction and installation of Electrical Lifts”.
Supply, install, commission of a Service lift 300 Kg, 3 floors, 2 Stops in line, speed 0.30 m/s, Hinged doors
Technical Specifications for Service Lifts
Lift Model: Service lift - Hinged Door
License: Israeli Labor Office
Country of Origin: EUROPEAN
No. of Units: 2/Simplex
Capacity : 300 Kg
Velocity: 0.30 m/s
Travel distance: as per site
Floors: 3
Doors /stops: 2/ 2 in line
Shaft -Size: W x D (1380 x 1650) mm
Overhead: 3000mm
Sill height: 00 / at finish floor level
Cabin Design
Cabin Dimensions : Wx D xH (800x1000x1200) mm
Doors Dimensions: W x H (800 x 1200)mm
Cabin floor: stainless steel
Cabin Door : Hinged doors / manually operated
Cabin walls Finish : Stainless Steel
Cabin Door Finish: Stainless Steel
Machine Door Finish: Stainless Steel
Extra feature should be included:
Arrival buzzer
Position indicators
Fault indicators
Call and send buttons
Power Required
Power Supply: 380 V, 3-Phase, 50 Hz
Important Notes
Warranty : 12 months starts from putting the lifts into operation
Free maintenance contract for a period of 12 (Twelve Months) after putting lifts into operation
يرجى الاطلاع والختم على الشروط الخاصه والأعمال الإنشائيه والمدنية المرفقة وهي جزء لا يتجزأ من العطاء
Other Requirements
The installed lift must include a prominently placed, permanent stainless steel plaque inside the lift cabin, providing acknowledgment and visibility to the donors and stakeholders who supported the project, as per the specifications provided by UPA.
The offerd model must have the Israeli Taken certifcate
Complete with all accessories and consumables needed to work completely as specified.
Commitment from the manufacturer for the availability of spare parts for 10 years from equipment purchase date
Soft copy and hard copy of service and operator manuals included
A valid Manufacturer Authorization Letter is included
References for the offered model (please mention installed base for the offered model)